## ARM-Specific Functions
Teensy 3.1
96 MHz
Time Required to Execute an FFT | [9 empty] | IFFT
| rfft | cfft | cfft | rfft | cfft | cfft | rfft | cfft | cfft | icfft
| radix4 | radix4 | radix2 | radix4 | radix4 | radix2 | radix4 | radix4 | radix2 | radix2
| int16 | int16 | int16 | int32 | int32 | int32 | float32 | float32 | float32 | int32
N_FFT | usec | usec | usec | usec | usec | usec | usec | usec | usec | usec
32 |  |  | 31.61 |  |  | 54.12 |  |  | 296.71 | 54.42
64 | 45.29 | 52.37 | 67.15 | 90.07 | 111.46 | 121.98 | 481.82 | 534.1 | 712.13 | 122.66
128 |  |  | 144.36 |  |  | 274.1 |  |  | 1664.97 | 275.57
256 | 189.44 | 238.91 | 313.25 | 420.19 | 576.85 | 614.42 | 2288.08 | 2964.5 | 3819.2 | 617.78
512 |  |  | 667.18 |  |  | 1361.9 |  |  | 8619.54 | 1369.1
1024 | 830.71 | 1097.72 | 1442.6 | 1939.66 | 2835.5 | 3009.96 | 10750.35 | 15202.85 | 19211.9 | 3035
2048 |  |  | 3088.11 |  |  | 6578.57 |  |  | 42355.1 | 6596
4096 | 3647.81 | 4985.59 | 6566.88 |  | 13421.41 | 14268.7 |  | 74175.1 | 92611.18 | 14272
Compute Coefficient on Time: t = C*N*log2(N)
N_FFT | C | C | C | C | C | C | C | C | C
32 |  |  | 0.65629 |  |  | 1.1236 |  |  | 6.1603
64 | 0.3918 | 0.45305 | 0.5809 | 0.77918 | 0.96422 | 1.0552 | 4.1682 | 4.6204 | 6.1605
128 |  |  | 0.53522 |  |  | 1.0162 |  |  | 6.1729
256 | 0.30728 | 0.38752 | 0.5081 | 0.68156 | 0.93567 | 0.99661 | 3.7113 | 4.8085 | 6.1949
512 |  |  | 0.48097 |  |  | 0.9818 |  |  | 6.2139
1024 | 0.26949 | 0.35611 | 0.46799 | 0.62924 | 0.91986 | 0.97645 | 3.4875 | 4.9319 | 6.2325
2048 |  |  | 0.45537 |  |  | 0.97006 |  |  | 6.2456
4096 | 0.24654 | 0.33695 | 0.44382 |  | 0.90708 | 0.96435 |  | 5.0131 | 6.2591
Compute Maximum Supported Sample Rate for FFT+IFFT on Incoming Data
| rfft | cfft | cfft | rfft | cfft | cfft | rfft | cfft | cfft
| radix4 | radix4 | radix2 | radix4 | radix4 | radix2 | radix4 | radix4 | radix2
| int16 | int16 | int16 | int32 | int32 | int32 | float32 | float32 | float32
Overlap | 0.75 | 0.75 | 0.75 | 0.75 | 0.75 | 0.75 | 0.75 | 0.75 | 0.75
Overlap Fac | 4 | 4 | 4 | 4 | 4 | 4 | 4 | 4 | 4
N_FFT | fs (Hz) | fs (Hz) | fs (kHz) | fs (Hz) | fs (Hz) | fs (Hz) | fs (Hz) | fs (Hz) | fs (Hz)
32 |  |  | 126.5422 |  |  | 73.9098 |  |  | 13.4812
64 | 176.6394 | 152.7592 | 119.1363 | 88.8198 | 71.7746 | 65.5845 | 16.6037 | 14.9785 | 11.2339
128 |  |  | 110.834 |  |  | 58.3729 |  |  | 9.6098
256 | 168.9189 | 133.9417 | 102.1548 | 76.156 | 55.4737 | 52.0816 | 13.9855 | 10.7944 | 8.3787
512 |  |  | 95.9261 |  |  | 46.9932 |  |  | 7.425
1024 | 154.0851 | 116.6053 | 88.7287 | 65.9909 | 45.142 | 42.5255 | 11.9066 | 8.4195 | 6.6625
2048 |  |  | 82.8986 |  |  | 38.9142 |  |  | 6.0441
4096 | 140.3582 | 102.696 | 77.967 |  | 38.148 | 35.8827 |  | 6.9026 | 5.5285

## Generic C
| Arduino Uno | Teensy 3.0 | Teensy 3.0 | Arduino Uno | Teensy 3.0 | Teensy 3.0 | Arduino Due | Arduino M0 Pro | Teensy 3.0 | NXP K66 | NXP K66 | Teensy 3.0 | Arduino Due | Arduino M0 Pro | Teensy 3.0 | NXP K66 | Arduino Uno | Teensy 3.0 | Teensy 3.0 | NXP K66 | NXP K66 | NXP K66 | NXP K66 | NXP K66 | Teensy 3.0 | Teensy 3.0 | Teensy 3.0 | Teensy 3.0 | Teensy 3.0 | Teensy 3.0 | NXP K66 | NXP K66 | NXP K66 | NXP K66 | NXP K66 | NXP K66
| 16 MHz | 96 MHz | 96 MHz | 16 MHz | 96 MHz | 96 MHz | 84 MHz | 48 MHz | 96 MHz | 180 MHz | 120 MHz | 96 MHz | 84 MHz | 48 MHz | 96 MHz | 120 MHz | 16 MHz | 96 MHz | 96 MHz | 180 MHz | 180 MHz | 180 MHz | 120 MHz | 120 MHz | 96 MHz | 96 MHz | 96 MHz | 96 MHz | 96 MHz | 96 MHz | 120 MHz | 120 MHz | 180 MHz | 180 MHz | 120 MHz | 120 MHz
| Int 16 | Int16 | Int16 | Int32 | Int32 | Int32? | Int32? | Int32? | Int32 | Int32 | Int32 | Int32? | Int32? | Int32? | Int32 | Int32 | Float | Float | All Float | All Float | All Float | All Float | All Float | All Float | All Float | Float/Double | Int32 | Int32 | Float | All Float | Int32 | Int32 | All Float | All Float | All Float | All Float
| KissFFT | cfft, radix 2 | KissFFT | KissFFT | cfft, radix 2 | IntFFT | IntFFT | IntFFT | cfft, radix 2 | cfft, radix 2 | cfft, radix 2 | Gen IntFFT | Gen IntFFT | Gen IntFFT | KissFFT | KissFFT | KissFFT | cfft, radix 2 | KissFFT | cfft, radix 4 | cfft, radix 2 | KissFFT | cfft, radix 2 | KissFFT | fft | fft | cfft, radix 2 | KissFFT | cfft, radix 2 | KissFFT | cfft, radix 2 | KissFFT | cfft, radix 4 | cfft, radix 2 | cfft, radix 2 | KissFFT
| Generic C | ARM-Specific | Generic C | Generic C | ARM-Specific | Generic C | Generic C | Generic C | ARM-Specific | ARM-Specific | ARM-Specific | Generic C | Generic C | Generic C | Generic C | Generic C | Generic C | ARM-Specific | Generic C | ARM-Specific | ARM-Specific | Generic C | ARM-Specific | Generic C | Generic C | Generic C | ARM-Specific | Generic C | ARM-Specific | Generic C | ARM-Specific | Generic C | ARM-Specific | ARM-Specific | ARM-Specific | Generic C
N | usec | usec | usec | usec | usec | usec | usec | usec | usec | usec | usec | usec | usec | usec | usec | usec | usec | usec | usec | usec | usec | usec | usec | usec | usec | usec | vs RealTime @ 44100 | vs RealTime @ 44100 | vs RealTime @ 44100 | vs RealTime @ 44100 | vs RealTime @ 44100 | vs RealTime @ 44100 | vs RealTime @ 44100 | vs RealTime @ 44100 | vs RealTime @ 44100 | vs RealTime @ 44100
32 | 4980.8 | 31.61 | 702.67 | 12559.2 | 54.12 |  |  |  | 54.12 | 35 | 51 | 74.41 | 144.16 | 262.34 | 410.03 | 127 | 6378 | 296.71 | 338.42 | 26 | 25 | 46 | 37 | 62 | 654.98 | 846.76 | 7.458% | 56.51% | 40.89% | 46.64% | 7.028% | 17.5% | 3.583% | 3.445% | 5.099% | 8.544%
64 | 10102.4 | 67.15 | 1495.29 |  | 121.98 |  |  |  | 121.98 | 77 | 114 | 162.52 | 323.75 | 592.08 | 854.36 | 238 |  | 712.13 | 724.79 | 46 | 55 | 77 | 79 | 102 | 1122.13 | 1662.88 | 8.405% | 58.87% | 49.07% | 49.94% | 7.855% | 16.4% | 3.17% | 3.79% | 5.444% | 7.028%
128 |  | 144.36 | 3835.47 |  | 274.1 |  |  |  | 274.1 | 173 | 254 | 355.3 | 721.27 | 1318.83 | 1982.42 | 632 |  | 1664.97 | 1759.28 | 107 | 118 | 210 | 173 | 282 | 2080.58 | 3368.27 | 9.444% | 68.3% | 57.36% | 60.61% | 8.751% | 21.77% | 3.686% | 4.065% | 5.96% | 9.716%
256 |  | 313.25 | 8025.18 |  | 614.42 |  |  |  | 614.42 | 382 | 566 | 776.61 | 1595.22 | 2917.8 | 4197.54 | 1199 |  | 3819.2 | 3756.42 | 207 | 255 | 360 | 374 | 477 | 4087.76 | 6991.74 | 10.58% | 72.31% | 65.79% | 64.71% | 9.75% | 20.65% | 3.566% | 4.393% | 6.443% | 8.217%
512 |  | 667.18 | 19443.13 |  | 1361.9 |  |  |  | 1361.9 | 835 | 1243 | 1688.09 | 3498.65 | 6393.07 | 9582.68 | 3031 |  | 8619.54 | 8768.08 | 470 | 550 | 946 | 799 | 1272 | 8299.17 | 14675.67 | 11.73% | 82.54% | 74.24% | 75.52% | 10.71% | 26.11% | 4.048% | 4.737% | 6.882% | 10.96%
1024 |  | 1442.6 | 40529.33 |  | 3009.96 | 3621.3 | 6826.63 | 13542.68 | 3009.96 | 1827 | 1243 | 3654.13 | 7621.21 | 13917.22 | 20189.66 | 5801 |  | 19211.9 | 18485.53 | 956 | 1183 | 1644 | 1725 | 2196 | 17191.08 | 30967.26 | 12.96% | 86.95% | 82.74% | 79.61% | 5.353% | 24.98% | 4.117% | 5.095% | 7.429% | 9.457%
2048 |  | 3088.11 |  |  | 6578.57 |  |  |  | 6578.57 | 3927 | 5874 | 7866.48 | 16942.04 | 30090.02 | 45220.12 | 14133 |  | 42355.1 | 42107.63 | 2135 | 2464 | 4198 | 3628 | 5658 | 35957.27 | 65450.37 | 14.17% | 97.37% | 91.2% | 90.67% | 12.65% | 30.43% | 4.597% | 5.306% | 7.812% | 12.18%
N | [17 empty] | usec/N
32 | [17 empty] | 9.2722 | 10.5756 | 0.8125 | 0.78125 |  | 1.1562 | 1.9375 | 20.4681 | 26.4612
64 | [17 empty] | 11.127 | 11.3248 | 0.71875 | 0.85938 | 1.2031 | 1.2344 | 1.5938 | 17.5333 | 25.9825
128 | [17 empty] | 13.0076 | 13.7444 | 0.83594 | 0.92188 | 1.6406 | 1.3516 | 2.2031 | 16.2545 | 26.3146
256 | [17 empty] | 14.9187 | 14.6735 | 0.80859 | 0.99609 | 1.4062 | 1.4609 | 1.8633 | 15.9678 | 27.3115
512 | [17 empty] | 16.835 | 17.1252 | 0.91797 | 1.0742 | 1.8477 | 1.5605 | 2.4844 | 16.2093 | 28.6634
1024 | [17 empty] | 18.7616 | 18.0523 | 0.93359 | 1.1553 | 1.6055 | 1.6846 | 2.1445 | 16.7882 | 30.2415
2048 | [17 empty] | 20.6812 | 20.5604 | 1.0425 | 1.2031 | 2.0498 | 1.7715 | 2.7627 | 17.5573 | 31.9582
#DIV/0!