## ARM-Specific Functions
Teensy 3.1
96 MHz
Time Required to Execute an FFT | [9 empty] | IFFT
| rfft | cfft | cfft | rfft | cfft | cfft | rfft | cfft | cfft | icfft
| radix4 | radix4 | radix2 | radix4 | radix4 | radix2 | radix4 | radix4 | radix2 | radix2
| int16 | int16 | int16 | int32 | int32 | int32 | float32 | float32 | float32 | int32
N_FFT | usec | usec | usec | usec | usec | usec | usec | usec | usec | usec
32 |  |  | 31.61 |  |  | 54.12 |  |  | 296.71 | 54.42
64 | 45.29 | 52.37 | 67.15 | 90.07 | 111.46 | 121.98 | 481.82 | 534.1 | 712.13 | 122.66
128 |  |  | 144.36 |  |  | 274.1 |  |  | 1664.97 | 275.57
256 | 189.44 | 238.91 | 313.25 | 420.19 | 576.85 | 614.42 | 2288.08 | 2964.5 | 3819.2 | 617.78
512 |  |  | 667.18 |  |  | 1361.9 |  |  | 8619.54 | 1369.1
1024 | 830.71 | 1097.72 | 1442.6 | 1939.66 | 2835.5 | 3009.96 | 10750.35 | 15202.85 | 19211.9 | 3035
2048 |  |  | 3088.11 |  |  | 6578.57 |  |  | 42355.1 | 6596
4096 | 3647.81 | 4985.59 | 6566.88 |  | 13421.41 | 14268.7 |  | 74175.1 | 92611.18 | 14272
Compute Coefficient on Time: t = C*N*log2(N)
N_FFT | C | C | C | C | C | C | C | C | C
32 |  |  | 0.65629 |  |  | 1.1236 |  |  | 6.1603
64 | 0.3918 | 0.45305 | 0.5809 | 0.77918 | 0.96422 | 1.0552 | 4.1682 | 4.6204 | 6.1605
128 |  |  | 0.53522 |  |  | 1.0162 |  |  | 6.1729
256 | 0.30728 | 0.38752 | 0.5081 | 0.68156 | 0.93567 | 0.99661 | 3.7113 | 4.8085 | 6.1949
512 |  |  | 0.48097 |  |  | 0.9818 |  |  | 6.2139
1024 | 0.26949 | 0.35611 | 0.46799 | 0.62924 | 0.91986 | 0.97645 | 3.4875 | 4.9319 | 6.2325
2048 |  |  | 0.45537 |  |  | 0.97006 |  |  | 6.2456
4096 | 0.24654 | 0.33695 | 0.44382 |  | 0.90708 | 0.96435 |  | 5.0131 | 6.2591
Compute Maximum Supported Sample Rate for FFT+IFFT on Incoming Data
| rfft | cfft | cfft | rfft | cfft | cfft | rfft | cfft | cfft
| radix4 | radix4 | radix2 | radix4 | radix4 | radix2 | radix4 | radix4 | radix2
| int16 | int16 | int16 | int32 | int32 | int32 | float32 | float32 | float32
Overlap | 0.75 | 0.75 | 0.75 | 0.75 | 0.75 | 0.75 | 0.75 | 0.75 | 0.75
Overlap Fac | 4 | 4 | 4 | 4 | 4 | 4 | 4 | 4 | 4
N_FFT | fs (Hz) | fs (Hz) | fs (kHz) | fs (Hz) | fs (Hz) | fs (Hz) | fs (Hz) | fs (Hz) | fs (Hz)
32 |  |  | 126.5422 |  |  | 73.9098 |  |  | 13.4812
64 | 176.6394 | 152.7592 | 119.1363 | 88.8198 | 71.7746 | 65.5845 | 16.6037 | 14.9785 | 11.2339
128 |  |  | 110.834 |  |  | 58.3729 |  |  | 9.6098
256 | 168.9189 | 133.9417 | 102.1548 | 76.156 | 55.4737 | 52.0816 | 13.9855 | 10.7944 | 8.3787
512 |  |  | 95.9261 |  |  | 46.9932 |  |  | 7.425
1024 | 154.0851 | 116.6053 | 88.7287 | 65.9909 | 45.142 | 42.5255 | 11.9066 | 8.4195 | 6.6625
2048 |  |  | 82.8986 |  |  | 38.9142 |  |  | 6.0441
4096 | 140.3582 | 102.696 | 77.967 |  | 38.148 | 35.8827 |  | 6.9026 | 5.5285

## Compare (2)
| KissFFT |  |  |  | KissFFT |  |  |  | KissFFT
| Int16 |  |  |  | Int32 |  |  |  | Float |  |  |  | FFTs Per second
| FFT per sec |  |  |  | FFT per sec |  |  |  | FFT per sec |  |  |  | N = | 128
N | Arduino Uno | Arduino M0 | Teensy 3.2 | FRDM-K66F | Arduino Uno | Arduino M0 | Teensy 3.2 | FRDM-K66F | Arduino Uno | Arduino M0 | Teensy 3.2 | FRDM-K66F |  | Arduino Uno | Arduino M0 | Teensy 3.2 | FRDM-K66F | Teensy CMSIS | K66 CMSIS
32 | 200.771 | 3126.9543 | 9671.1799 | 14492.7536 | 79.6229 | 1246.8828 | 5186.722 | 9803.9216 | 156.789 | 457.0384 | 2014.5044 | 21276.5957 | Int16 | 0 | 638.9776 | 1921.5988 | 2865.3295 | 7156.1471 | 14285.7143
64 | 98.9864 | 1594.3878 | 4892.3679 | 7352.9412 | #DIV/0! | 597.3716 | 2606.8822 | 5263.1579 | #DIV/0! | 198.6097 | 880.2817 | 12658.2278 | Int32 | 0 | 235.7934 | 1006.8466 | 1953.125 | 3292.7231 | 6211.1801
128 | #DIV/0! | 638.9776 | 1921.5988 | 2865.3295 | #DIV/0! | 235.7934 | 1006.8466 | 1953.125 | #DIV/0! | 81.2216 | 350.9018 | 4608.2949 | Float | 0 | 81.2216 | 350.9018 | 4608.2949 | 657.566 | 9523.8095
256 | #DIV/0! | 324.7808 | 970.4969 | 1457.7259 | #DIV/0! | 114.1162 | 506.0729 | 1030.9278 | #DIV/0! | 36.5644 | 158.836 | 2695.4178
512 | #DIV/0! | 135.0804 | 398.7241 | 594.1771 | #DIV/0! | 47.3866 | 205.846 | 406.3389 | #DIV/0! | 15.6907 | 67.0151 | 1019.368 | Max Sample Rate for 250 Hz resolution
1024 | #DIV/0! | 68.4678 | 201.005 | 301.5682 | #DIV/0! | 23.0792 | 103.3165 | 212.4044 | #DIV/0! | 7.2218 | 30.9987 | 584.4535
| CMSIS FFT |  | Radix4 |  | CMSIS FFT |  |  |  | CMSIS FFT
| Int16 |  |  |  | Int32 |  |  |  | Float
| FFT per sec |  |  |  | FFT per sec |  |  |  | FFT per sec |  | Teensy 3.2 | FRDM-K66F
N | Arduino Uno | Arduino M0 | Teensy 3.2 | FRDM-K66F | Arduino Uno | Arduino M0 | Teensy 3.2 | FRDM-K66F | Arduino Uno | Arduino M0 | Teensy 3.2 | FRDM-K66F
32 | #DIV/0! | #DIV/0! | 30864.1975 | 58823.5294 | #DIV/0! | #DIV/0! | 16474.4646 | 31250 | #DIV/0! | #DIV/0! | 3542.3309 | 40000
64 | #DIV/0! | #DIV/0! | 16528.9256 | 33333.3333 | #DIV/0! | #DIV/0! | 8577.8007 | 16666.6667 | #DIV/0! | #DIV/0! | 1811.4629 | 21276.5957
128 | #DIV/0! | #DIV/0! | 7156.1471 | 14285.7143 | #DIV/0! | #DIV/0! | 3292.7231 | 6211.1801 | #DIV/0! | #DIV/0! | 657.566 | 9523.8095
256 | #DIV/0! | #DIV/0! | 3669.1862 | 7352.9412 | #DIV/0! | #DIV/0! | 1674.8174 | 3154.5741 | #DIV/0! | #DIV/0! | 330.8498 | 4878.0488
512 | #DIV/0! | #DIV/0! | 1574.6544 | 3225.8065 | #DIV/0! | #DIV/0! | 677.4333 | 1272.2646 | #DIV/0! | #DIV/0! | 129.6798 | 2123.1423
1024 | #DIV/0! | #DIV/0! | 797.1939 | 1628.6645 | #DIV/0! | #DIV/0! | 342.4329 | 641.8485 | #DIV/0! | #DIV/0! | 65.0069 | 1077.5862

## Compare
| KissFFT |  |  |  | KissFFT |  |  |  | KissFFT
| Int16 |  |  |  | Int32 |  |  |  | Float
| usec per FFT |  |  |  | usec per FFT |  |  |  | usec per FFT
N | Arduino Uno | Arduino M0 | Teensy 3.2 | FRDM-K66F | Arduino Uno | Arduino M0 | Teensy 3.2 | FRDM-K66F | Arduino Uno | Arduino M0 | Teensy 3.2 | FRDM-K66F
32 | 4980.8 | 319.8 | 103.4 | 69 | 12559.2 | 802 | 192.8 | 102 | 6378 | 2188 | 496.4 | 47
64 | 10102.4 | 627.2 | 204.4 | 136 |  | 1674 | 383.6 | 190 |  | 5035 | 1136 | 79
128 |  | 1565 | 520.4 | 349 |  | 4241 | 993.2 | 512 |  | 12312 | 2849.8 | 217
256 |  | 3079 | 1030.4 | 686 |  | 8763 | 1976 | 970 |  | 27349 | 6295.8 | 371
512 |  | 7403 | 2508 | 1683 |  | 21103 | 4858 | 2461 |  | 63732 | 14922 | 981
1024 |  | 14605.4 | 4975 | 3316 |  | 43329 | 9679 | 4708 |  | 138469 | 32259.4 | 1711
| CMSIS FFT |  | Radix4 |  | CMSIS FFT |  |  |  | CMSIS FFT
| Int16 |  |  |  | Int32 |  |  |  | Float
| usec per FFT |  |  |  | usec per FFT |  |  |  | usec per FFT |  | Teensy 3.2 | FRDM-K66F
N | Arduino Uno | Arduino M0 | Teensy 3.2 | FRDM-K66F | Arduino Uno | Arduino M0 | Teensy 3.2 | FRDM-K66F | Arduino Uno | Arduino M0 | Teensy 3.2 | FRDM-K66F
32 |  |  | 32.4 | 17 |  |  | 60.7 | 32 | 0 |  | 282.3 | 25
64 |  |  | 60.5 | 30 |  |  | 116.58 | 60 |  |  | 552.04 | 47
128 |  |  | 139.74 | 70 |  |  | 303.7 | 161 |  |  | 1520.76 | 105
256 |  |  | 272.54 | 136 |  |  | 597.08 | 317 |  |  | 3022.52 | 205
512 |  |  | 635.06 | 310 |  |  | 1476.16 | 786 |  |  | 7711.3 | 471
1024 |  |  | 1254.4 | 614 |  |  | 2920.28 | 1558 |  |  | 15382.98 | 928

## Plot KissFFT
N | 128
FFT Type | Kiss FFT
Sum of FFTs/sec | Column Labels
Row Labels | Float | Int16 | Int32 | Grand Total
Arduino M0 Pro | 81.2216 | 638.9776 | 235.7934 | 955.9927
Teensy 3.2 | 350.9018 | 1921.5988 | 1006.8466 | 3279.3471
NXP FRDM-K66 | 4608.2949 | 2865.3295 | 1953.125 | 9426.7494
Grand Total | 5040.4183 | 5425.9059 | 3195.765 | 13662.0892

## Plot CMSIS Radix4
N | 128
FFT Type | CMSIS Radix 4
Sum of FFTs/sec | Column Labels
Row Labels | Float | Int16 | Int32 | Grand Total
Teensy 3.2 | 657.566 | 7156.1471 | 3292.7231 | 11106.4362
NXP FRDM-K66 | 9523.8095 | 14285.7143 | 6211.1801 | 30020.7039
Grand Total | 10181.3755 | 21441.8614 | 9503.9032 | 41127.1401

## AllData
Board | FFT Type | Data Type | N | usec/FFT | FFTs/sec
Arduino Uno | Kiss FFT | Int16 | 32 | 4980.8 | 200.771
Arduino Uno | Kiss FFT | Int16 | 64 | 10102.4 | 98.9864
Arduino Uno | Kiss FFT | Int32 | 32 | 12559.2 | 79.6229
Arduino Uno | Kiss FFT | Float | 32 | 6378 | 156.789
Teensy 3.2 | Kiss FFT | Int16 | 8 | 19.6 | 51020.4082
Teensy 3.2 | Kiss FFT | Int16 | 16 | 38 | 26315.7895
Teensy 3.2 | Kiss FFT | Int16 | 32 | 103.4 | 9671.1799
Teensy 3.2 | Kiss FFT | Int16 | 64 | 204.4 | 4892.3679
Teensy 3.2 | Kiss FFT | Int16 | 128 | 520.4 | 1921.5988
Teensy 3.2 | Kiss FFT | Int16 | 256 | 1030.4 | 970.4969
Teensy 3.2 | Kiss FFT | Int16 | 512 | 2508 | 398.7241
Teensy 3.2 | Kiss FFT | Int16 | 1024 | 4975 | 201.005
Teensy 3.2 | Kiss FFT | Int32 | 8 | 34.8 | 28735.6322
Teensy 3.2 | Kiss FFT | Int32 | 16 | 68.4 | 14619.883
Teensy 3.2 | Kiss FFT | Int32 | 32 | 192.8 | 5186.722
Teensy 3.2 | Kiss FFT | Int32 | 64 | 383.6 | 2606.8822
Teensy 3.2 | Kiss FFT | Int32 | 128 | 993.2 | 1006.8466
Teensy 3.2 | Kiss FFT | Int32 | 256 | 1976 | 506.0729
Teensy 3.2 | Kiss FFT | Int32 | 512 | 4858 | 205.846
Teensy 3.2 | Kiss FFT | Int32 | 1024 | 9679 | 103.3165
Teensy 3.2 | Kiss FFT | Float | 8 | 73.8 | 13550.1355
Teensy 3.2 | Kiss FFT | Float | 16 | 177.6 | 5630.6306
Teensy 3.2 | Kiss FFT | Float | 32 | 496.4 | 2014.5044
Teensy 3.2 | Kiss FFT | Float | 64 | 1136 | 880.2817
Teensy 3.2 | Kiss FFT | Float | 128 | 2849.8 | 350.9018
Teensy 3.2 | Kiss FFT | Float | 256 | 6295.8 | 158.836
Teensy 3.2 | Kiss FFT | Float | 512 | 14922 | 67.0151
Teensy 3.2 | Kiss FFT | Float | 1024 | 32259.4 | 30.9987
Teensy 3.2 | CMSIS Radix 4 | Int16 | 8 | 8.44 | 118483.4123
Teensy 3.2 | CMSIS Radix 4 | Int16 | 16 | 14.12 | 70821.5297
Teensy 3.2 | CMSIS Radix 4 | Int16 | 32 | 32.4 | 30864.1975
Teensy 3.2 | CMSIS Radix 4 | Int16 | 64 | 60.5 | 16528.9256
Teensy 3.2 | CMSIS Radix 4 | Int16 | 128 | 139.74 | 7156.1471
Teensy 3.2 | CMSIS Radix 4 | Int16 | 256 | 272.54 | 3669.1862
Teensy 3.2 | CMSIS Radix 4 | Int16 | 512 | 635.06 | 1574.6544
Teensy 3.2 | CMSIS Radix 4 | Int16 | 1024 | 1254.4 | 797.1939
Teensy 3.2 | CMSIS Radix 4 | Int32 | 8 | 12.38 | 80775.4443
Teensy 3.2 | CMSIS Radix 4 | Int32 | 16 | 21.5 | 46511.6279
Teensy 3.2 | CMSIS Radix 4 | Int32 | 32 | 60.7 | 16474.4646
Teensy 3.2 | CMSIS Radix 4 | Int32 | 64 | 116.58 | 8577.8007
Teensy 3.2 | CMSIS Radix 4 | Int32 | 128 | 303.7 | 3292.7231
Teensy 3.2 | CMSIS Radix 4 | Int32 | 256 | 597.08 | 1674.8174
Teensy 3.2 | CMSIS Radix 4 | Int32 | 512 | 1476.16 | 677.4333
Teensy 3.2 | CMSIS Radix 4 | Int32 | 1024 | 2920.28 | 342.4329
Teensy 3.2 | CMSIS Radix 4 | Float | 8 | 49.44 | 20226.5372
Teensy 3.2 | CMSIS Radix 4 | Float | 16 | 88.9 | 11248.5939
Teensy 3.2 | CMSIS Radix 4 | Float | 32 | 282.3 | 3542.3309
Teensy 3.2 | CMSIS Radix 4 | Float | 64 | 552.04 | 1811.4629
Teensy 3.2 | CMSIS Radix 4 | Float | 128 | 1520.76 | 657.566
Teensy 3.2 | CMSIS Radix 4 | Float | 256 | 3022.52 | 330.8498
Teensy 3.2 | CMSIS Radix 4 | Float | 512 | 7711.3 | 129.6798
Teensy 3.2 | CMSIS Radix 4 | Float | 1024 | 15382.98 | 65.0069
Arduino M0 Pro | Kiss FFT | Int16 | 8 | 62.2 | 16077.1704
Arduino M0 Pro | Kiss FFT | Int16 | 16 | 121 | 8264.4628
Arduino M0 Pro | Kiss FFT | Int16 | 32 | 319.8 | 3126.9543
Arduino M0 Pro | Kiss FFT | Int16 | 64 | 627.2 | 1594.3878
Arduino M0 Pro | Kiss FFT | Int16 | 128 | 1565 | 638.9776
Arduino M0 Pro | Kiss FFT | Int16 | 256 | 3079 | 324.7808
Arduino M0 Pro | Kiss FFT | Int16 | 512 | 7403 | 135.0804
Arduino M0 Pro | Kiss FFT | Int16 | 1024 | 14605.4 | 68.4678
Arduino M0 Pro | Kiss FFT | Int32 | 8 | 136 | 7352.9412
Arduino M0 Pro | Kiss FFT | Int32 | 16 | 289 | 3460.2076
Arduino M0 Pro | Kiss FFT | Int32 | 32 | 802 | 1246.8828
Arduino M0 Pro | Kiss FFT | Int32 | 64 | 1674 | 597.3716
Arduino M0 Pro | Kiss FFT | Int32 | 128 | 4241 | 235.7934
Arduino M0 Pro | Kiss FFT | Int32 | 256 | 8763 | 114.1162
Arduino M0 Pro | Kiss FFT | Int32 | 512 | 21103 | 47.3866
Arduino M0 Pro | Kiss FFT | Int32 | 1024 | 43329 | 23.0792
Arduino M0 Pro | Kiss FFT | Float | 8 | 335 | 2985.0746
Arduino M0 Pro | Kiss FFT | Float | 16 | 822 | 1216.545
Arduino M0 Pro | Kiss FFT | Float | 32 | 2188 | 457.0384
Arduino M0 Pro | Kiss FFT | Float | 64 | 5035 | 198.6097
Arduino M0 Pro | Kiss FFT | Float | 128 | 12312 | 81.2216
Arduino M0 Pro | Kiss FFT | Float | 256 | 27349 | 36.5644
Arduino M0 Pro | Kiss FFT | Float | 512 | 63732 | 15.6907
Arduino M0 Pro | Kiss FFT | Float | 1024 | 138469 | 7.2218
NXP FRDM-K66 | Kiss FFT | Int16 | 8 | 13 | 76923.0769
NXP FRDM-K66 | Kiss FFT | Int16 | 16 | 25 | 40000
NXP FRDM-K66 | Kiss FFT | Int16 | 32 | 69 | 14492.7536
NXP FRDM-K66 | Kiss FFT | Int16 | 64 | 136 | 7352.9412
NXP FRDM-K66 | Kiss FFT | Int16 | 128 | 349 | 2865.3295
NXP FRDM-K66 | Kiss FFT | Int16 | 256 | 686 | 1457.7259
NXP FRDM-K66 | Kiss FFT | Int16 | 512 | 1683 | 594.1771
NXP FRDM-K66 | Kiss FFT | Int16 | 1024 | 3316 | 301.5682
NXP FRDM-K66 | Kiss FFT | Int32 | 8 | 19 | 52631.5789
NXP FRDM-K66 | Kiss FFT | Int32 | 16 | 35 | 28571.4286
NXP FRDM-K66 | Kiss FFT | Int32 | 32 | 102 | 9803.9216
NXP FRDM-K66 | Kiss FFT | Int32 | 64 | 190 | 5263.1579
NXP FRDM-K66 | Kiss FFT | Int32 | 128 | 512 | 1953.125
NXP FRDM-K66 | Kiss FFT | Int32 | 256 | 970 | 1030.9278
NXP FRDM-K66 | Kiss FFT | Int32 | 512 | 2461 | 406.3389
NXP FRDM-K66 | Kiss FFT | Int32 | 1024 | 4708 | 212.4044
NXP FRDM-K66 | Kiss FFT | Float | 8 | 10 | 100000
NXP FRDM-K66 | Kiss FFT | Float | 16 | 16 | 62500
NXP FRDM-K66 | Kiss FFT | Float | 32 | 47 | 21276.5957
NXP FRDM-K66 | Kiss FFT | Float | 64 | 79 | 12658.2278
NXP FRDM-K66 | Kiss FFT | Float | 128 | 217 | 4608.2949
NXP FRDM-K66 | Kiss FFT | Float | 256 | 371 | 2695.4178
NXP FRDM-K66 | Kiss FFT | Float | 512 | 981 | 1019.368
NXP FRDM-K66 | Kiss FFT | Float | 1024 | 1711 | 584.4535
NXP FRDM-K66 | CMSIS Radix 4 | Int16 | 8 | 4 | 250000
NXP FRDM-K66 | CMSIS Radix 4 | Int16 | 16 | 7 | 142857.1429
NXP FRDM-K66 | CMSIS Radix 4 | Int16 | 32 | 17 | 58823.5294
NXP FRDM-K66 | CMSIS Radix 4 | Int16 | 64 | 30 | 33333.3333
NXP FRDM-K66 | CMSIS Radix 4 | Int16 | 128 | 70 | 14285.7143
NXP FRDM-K66 | CMSIS Radix 4 | Int16 | 256 | 136 | 7352.9412
NXP FRDM-K66 | CMSIS Radix 4 | Int16 | 512 | 310 | 3225.8065
NXP FRDM-K66 | CMSIS Radix 4 | Int16 | 1024 | 614 | 1628.6645
NXP FRDM-K66 | CMSIS Radix 4 | Int32 | 8 | 6 | 166666.6667
NXP FRDM-K66 | CMSIS Radix 4 | Int32 | 16 | 11 | 90909.0909
NXP FRDM-K66 | CMSIS Radix 4 | Int32 | 32 | 32 | 31250
NXP FRDM-K66 | CMSIS Radix 4 | Int32 | 64 | 60 | 16666.6667
NXP FRDM-K66 | CMSIS Radix 4 | Int32 | 128 | 161 | 6211.1801
NXP FRDM-K66 | CMSIS Radix 4 | Int32 | 256 | 317 | 3154.5741
NXP FRDM-K66 | CMSIS Radix 4 | Int32 | 512 | 786 | 1272.2646
NXP FRDM-K66 | CMSIS Radix 4 | Int32 | 1024 | 1558 | 641.8485
NXP FRDM-K66 | CMSIS Radix 4 | Float | 8 | 6 | 166666.6667
NXP FRDM-K66 | CMSIS Radix 4 | Float | 16 | 11 | 90909.0909
NXP FRDM-K66 | CMSIS Radix 4 | Float | 32 | 25 | 40000
NXP FRDM-K66 | CMSIS Radix 4 | Float | 64 | 47 | 21276.5957
NXP FRDM-K66 | CMSIS Radix 4 | Float | 128 | 105 | 9523.8095
NXP FRDM-K66 | CMSIS Radix 4 | Float | 256 | 205 | 4878.0488
NXP FRDM-K66 | CMSIS Radix 4 | Float | 512 | 471 | 2123.1423
NXP FRDM-K66 | CMSIS Radix 4 | Float | 1024 | 928 | 1077.5862

## Arduino Uno
Arduino Uno
16 MHz
| Int16 | Int16 | Int16 | Int32 | Int32 | Int32 | Float | Float | Float
| KissFFT | CMSIS FFT | CMSIS FFT | KissFFT | CMSIS FFT | CMSIS FFT | KissFFT | CMSIS FFT | CMSIS FFT
|  | Radix2 | Radix4 |  | Radix 2 | Radix 4 |  | Radix 2 | Radix 4
N | usec | usec | usec | usec | usec | usec | usec | usec | usec
8
16
32 | 4980.8 |  |  | 12559.2 |  |  | 6378
64 | 10102.4
128
256
512
1024

## Arduino M0 Pro
Arduino M0
48 MHz
| Int16 | Int16 | Int16 | Int32 | Int32 | Int32 | Float | Float | Float
| KissFFT | CMSIS FFT | CMSIS FFT | KissFFT | CMSIS FFT | CMSIS FFT | KissFFT | CMSIS FFT | CMSIS FFT
|  | Radix2 | Radix4 |  | Radix 2 | Radix 4 |  | Radix 2 | Radix 4
N | usec | usec | usec | usec | usec | usec | usec | usec | usec
8 | 62.2 |  |  | 136 |  |  | 335
16 | 121 |  |  | 289 |  |  | 822
32 | 319.8 |  |  | 802 |  |  | 2188
64 | 627.2 |  |  | 1674 |  |  | 5035
128 | 1565 |  |  | 4241 |  |  | 12312
256 | 3079 |  |  | 8763 |  |  | 27349
512 | 7403 |  |  | 21103 |  |  | 63732
1024 | 14605.4 |  |  | 43329 |  |  | 138469

## Teensy 3.2
Teensy 3.2
96 MHz Optimized
| Int16 | Int16 | Int16 | Int32 | Int32 | Int32 | Float | Float | Float
| KissFFT | CMSIS FFT | CMSIS FFT | KissFFT | CMSIS FFT | CMSIS FFT | KissFFT | CMSIS FFT | CMSIS FFT
|  | Radix2 | Radix4 |  | Radix 2 | Radix 4 |  | Radix 2 | Radix 4
N | usec | usec | usec | usec | usec | usec | usec | usec | usec
8 | 19.6 | 8.88 | 8.44 | 34.8 | 12.42 | 12.38 | 73.8 | 52.22 | 49.44
16 | 38 | 17 | 14.12 | 68.4 | 26.38 | 21.5 | 177.6 | 128.14 | 88.9
32 | 103.4 | 34.68 | 32.4 | 192.8 | 58.22 | 60.7 | 496.4 | 316.22 | 282.3
64 | 204.4 | 73.6 | 60.5 | 383.6 | 131.32 | 116.58 | 1136 | 757.58 | 552.04
128 | 520.4 | 157.96 | 139.74 | 993.2 | 293.62 | 303.7 | 2849.8 | 1768.72 | 1520.76
256 | 1030.4 | 339.58 | 272.54 | 1976 | 653.76 | 597.08 | 6295.8 | 4051.34 | 3022.52
512 | 2508 | 730.94 | 635.06 | 4858 | 1442.82 | 1476.16 | 14922 | 9132.78 | 7711.3
1024 | 4975 | 1570.74 | 1254.4 | 9679 | 3152.84 | 2920.28 | 32259.4 | 20338.98 | 15382.98

## NXP K66
FRDM-K66F
180 MHz (w/FPU)
| Int16 | Int16 | Int16 | Int32 | Int32 | Int32 | Float | Float | Float
| KissFFT | CMSIS FFT | CMSIS FFT | KissFFT | CMSIS FFT | CMSIS FFT | KissFFT | CMSIS FFT | CMSIS FFT
|  | Radix2 | Radix4 |  | Radix 2 | Radix 4 |  | Radix 2 | Radix 4
N | usec | usec | usec | usec | usec | usec | usec | usec | usec
8 | 13 | 6 | 4 | 19 | 8 | 6 | 10 | 7 | 6
16 | 25 | 9.5 | 7 | 35 | 15 | 11 | 16 | 13 | 11
32 | 69 | 19 | 17 | 102 | 34 | 32 | 47 | 25 | 25
64 | 136 | 38 | 30 | 190 | 75 | 60 | 79 | 55 | 47
128 | 349 | 79 | 70 | 512 | 169 | 161 | 217 | 119 | 105
256 | 686 | 170 | 136 | 970 | 375 | 317 | 371 | 253 | 205
512 | 1683 | 344 | 310 | 2461 | 820 | 786 | 981 | 535 | 471
1024 | 3316 | 745 | 614 | 4708 | 1798 | 1558 | 1711 | 1153 | 928

## Old
| Arduino Uno | Teensy 3.2 | Teensy 3.2 | Arduino Uno | Teensy 3.2 | Teensy 3.2 | Arduino Due | Arduino M0 Pro | Teensy 3.2 | NXP K66 | NXP K66 | Teensy 3.2 | Arduino Due | Arduino M0 Pro | Teensy 3.2 | NXP K66 | Arduino Uno | Teensy 3.2 | Teensy 3.2 | NXP K66 | NXP K66 | NXP K66 | NXP K66 | NXP K66 | Teensy 3.2 | Teensy 3.2 | Teensy 3.2 | Teensy 3.2 | Teensy 3.2 | Teensy 3.2 | NXP K66 | NXP K66 | NXP K66 | NXP K66 | NXP K66 | NXP K66
| 16 MHz | 96 MHz | 96 MHz | 16 MHz | 96 MHz | 96 MHz | 84 MHz | 48 MHz | 96 MHz | 180 MHz | 120 MHz | 96 MHz | 84 MHz | 48 MHz | 96 MHz | 120 MHz | 16 MHz | 96 MHz | 96 MHz | 180 MHz | 180 MHz | 180 MHz | 120 MHz | 120 MHz | 96 MHz | 96 MHz | 96 MHz | 96 MHz | 96 MHz | 96 MHz | 120 MHz | 120 MHz | 180 MHz | 180 MHz | 120 MHz | 120 MHz
| Int 16 | Int16 | Int16 | Int32 | Int32 | Int32? | Int32? | Int32? | Int32 | Int32 | Int32 | Int32? | Int32? | Int32? | Int32 | Int32 | Float | Float | All Float | All Float | All Float | All Float | All Float | All Float | All Float | Float/Double | Int32 | Int32 | Float | All Float | Int32 | Int32 | All Float | All Float | All Float | All Float
| KissFFT | cfft, radix 2 | KissFFT | KissFFT | cfft, radix 2 | IntFFT | IntFFT | IntFFT | cfft, radix 2 | cfft, radix 2 | cfft, radix 2 | Gen IntFFT | Gen IntFFT | Gen IntFFT | KissFFT | KissFFT | KissFFT | cfft, radix 2 | KissFFT | cfft, radix 4 | cfft, radix 2 | KissFFT | cfft, radix 2 | KissFFT | fft | fft | cfft, radix 2 | KissFFT | cfft, radix 2 | KissFFT | cfft, radix 2 | KissFFT | cfft, radix 4 | cfft, radix 2 | cfft, radix 2 | KissFFT
| Generic C | ARM-Specific | Generic C | Generic C | ARM-Specific | Generic C | Generic C | Generic C | ARM-Specific | ARM-Specific | ARM-Specific | Generic C | Generic C | Generic C | Generic C | Generic C | Generic C | ARM-Specific | Generic C | ARM-Specific | ARM-Specific | Generic C | ARM-Specific | Generic C | Generic C | Generic C | ARM-Specific | Generic C | ARM-Specific | Generic C | ARM-Specific | Generic C | ARM-Specific | ARM-Specific | ARM-Specific | Generic C
N | usec | usec | usec | usec | usec | usec | usec | usec | usec | usec | usec | usec | usec | usec | usec | usec | usec | usec | usec | usec | usec | usec | usec | usec | usec | usec | vs RealTime @ 44100 | vs RealTime @ 44100 | vs RealTime @ 44100 | vs RealTime @ 44100 | vs RealTime @ 44100 | vs RealTime @ 44100 | vs RealTime @ 44100 | vs RealTime @ 44100 | vs RealTime @ 44100 | vs RealTime @ 44100
32 | 4980.8 | 31.61 | 702.67 | 12559.2 | 54.12 |  |  |  | 54.12 | 35 | 51 | 74.41 | 144.16 | 262.34 | 410.03 | 127 | 6378 | 296.71 | 338.42 | 26 | 25 | 46 | 37 | 62 | 654.98 | 846.76 | 7.458% | 56.51% | 40.89% | 46.64% | 7.028% | 17.5% | 3.583% | 3.445% | 5.099% | 8.544%
64 | 10102.4 | 67.15 | 1495.29 |  | 121.98 |  |  |  | 121.98 | 77 | 114 | 162.52 | 323.75 | 592.08 | 854.36 | 238 |  | 712.13 | 724.79 | 46 | 55 | 77 | 79 | 102 | 1122.13 | 1662.88 | 8.405% | 58.87% | 49.07% | 49.94% | 7.855% | 16.4% | 3.17% | 3.79% | 5.444% | 7.028%
128 |  | 144.36 | 3835.47 |  | 274.1 |  |  |  | 274.1 | 173 | 254 | 355.3 | 721.27 | 1318.83 | 1982.42 | 632 |  | 1664.97 | 1759.28 | 107 | 118 | 210 | 173 | 282 | 2080.58 | 3368.27 | 9.444% | 68.3% | 57.36% | 60.61% | 8.751% | 21.77% | 3.686% | 4.065% | 5.96% | 9.716%
256 |  | 313.25 | 8025.18 |  | 614.42 |  |  |  | 614.42 | 382 | 566 | 776.61 | 1595.22 | 2917.8 | 4197.54 | 1199 |  | 3819.2 | 3756.42 | 207 | 255 | 360 | 374 | 477 | 4087.76 | 6991.74 | 10.58% | 72.31% | 65.79% | 64.71% | 9.75% | 20.65% | 3.566% | 4.393% | 6.443% | 8.217%
512 |  | 667.18 | 19443.13 |  | 1361.9 |  |  |  | 1361.9 | 835 | 1243 | 1688.09 | 3498.65 | 6393.07 | 9582.68 | 3031 |  | 8619.54 | 8768.08 | 470 | 550 | 946 | 799 | 1272 | 8299.17 | 14675.67 | 11.73% | 82.54% | 74.24% | 75.52% | 10.71% | 26.11% | 4.048% | 4.737% | 6.882% | 10.96%
1024 |  | 1442.6 | 40529.33 |  | 3009.96 | 3621.3 | 6826.63 | 13542.68 | 3009.96 | 1827 | 1243 | 3654.13 | 7621.21 | 13917.22 | 20189.66 | 5801 |  | 19211.9 | 18485.53 | 956 | 1183 | 1644 | 1725 | 2196 | 17191.08 | 30967.26 | 12.96% | 86.95% | 82.74% | 79.61% | 5.353% | 24.98% | 4.117% | 5.095% | 7.429% | 9.457%
2048 |  | 3088.11 |  |  | 6578.57 |  |  |  | 6578.57 | 3927 | 5874 | 7866.48 | 16942.04 | 30090.02 | 45220.12 | 14133 |  | 42355.1 | 42107.63 | 2135 | 2464 | 4198 | 3628 | 5658 | 35957.27 | 65450.37 | 14.17% | 97.37% | 91.2% | 90.67% | 12.65% | 30.43% | 4.597% | 5.306% | 7.812% | 12.18%
N | [17 empty] | usec/N
32 | [17 empty] | 9.2722 | 10.5756 | 0.8125 | 0.78125 |  | 1.1562 | 1.9375 | 20.4681 | 26.4612
64 | [17 empty] | 11.127 | 11.3248 | 0.71875 | 0.85938 | 1.2031 | 1.2344 | 1.5938 | 17.5333 | 25.9825
128 | [17 empty] | 13.0076 | 13.7444 | 0.83594 | 0.92188 | 1.6406 | 1.3516 | 2.2031 | 16.2545 | 26.3146
256 | [17 empty] | 14.9187 | 14.6735 | 0.80859 | 0.99609 | 1.4062 | 1.4609 | 1.8633 | 15.9678 | 27.3115
512 | [17 empty] | 16.835 | 17.1252 | 0.91797 | 1.0742 | 1.8477 | 1.5605 | 2.4844 | 16.2093 | 28.6634
1024 | [17 empty] | 18.7616 | 18.0523 | 0.93359 | 1.1553 | 1.6055 | 1.6846 | 2.1445 | 16.7882 | 30.2415
2048 | [17 empty] | 20.6812 | 20.5604 | 1.0425 | 1.2031 | 2.0498 | 1.7715 | 2.7627 | 17.5573 | 31.9582
#DIV/0!