## Systems
Board |  | Microcontroller
Brand | Model | Brand | Model | Core | Clock | Width | FPU | RAM
Arduino | Uno | Atmel | MEGA328P | AVR | 16 MHz | 8-bit | No | 2 KB
Arduino | M0 PRO | Atmel | SAMD21G18 | ARM Cortex-M0+ | 48 MHz | 32-bit | No | 32 KB
LeafLabs | Maple | STM | STM32F103 | ARM Cortex-M3 | 72 MHz | 32-bit | No | 20 KB
PJRC | Teensy 3.2 | NXP | MK20DX256 | ARM Cortex-M4 | 96 MHz | 32-bit | No | 64 KB
NXP | FRDM-K66F | NXP | MK66FN2M0 | ARM Cortex-M4F | 180 MHz | 32-bit | Yes | 256 KB

## Summary For Blog
FFTs Per Second (More Is Faster)
Inputs |  | Generic C | [6 empty] | CMSIS
N | Data | Arduino Uno | Arduino M0 | Maple | Teensy 3.2 | Teensy 3.5 | Teensy 3.6 | FRDM-K66F | Teensy 3.2 | Teensy 3.5 | Teensy 3.6 | FRDM-K66F | Arduino Uno | Arduino M0 | Maple | Teensy 3.2 | Teensy 3.5 | Teensy 3.6 | FRDM-K66F |  | Teensy 3.2 CMSIS | Teensy 3.5 CMSIS | Teensy 3.6 CMSIS | FRDM-K66F CMSIS
32 | Int16 | 200.771 | 3126.9543 | 8051.5298 | 9671.1799 | 12820.5128 | 21459.2275 | 14492.7536 | 30864.1975 | 40783.0343 | 74404.7619 | 58823.5294 | 200.771 | 3126.9543 | 8051.5298 | 9671.1799 | 12820.5128 | 21459.2275 | 14492.7536 |  | 30864.1975 | 40783.0343 | 74404.7619 | 58823.5294
64 | Int16 | 98.9864 | 1594.3878 | 4230.1184 | 4892.3679 | 6369.4268 | 10615.7113 | 7352.9412 | 16528.9256 | 21635.6556 | 37622.2724 | 33333.3333 | 98.9864 | 1594.3878 | 4230.1184 | 4892.3679 | 6369.4268 | 10615.7113 | 7352.9412 |  | 16528.9256 | 21635.6556 | 37622.2724 | 33333.3333
128 | Int16 | * | 638.9776 | 1643.6555 | 1921.5988 | 2568.0534 | 4251.7007 | 2865.3295 | 7156.1471 | 9305.7882 | 16170.7633 | 14285.7143 | * | 638.9776 | 1643.6555 | 1921.5988 | 2568.0534 | 4251.7007 | 2865.3295 |  | 7156.1471 | 9305.7882 | 16170.7633 | 14285.7143
256 | Int16 | * | 324.7808 | 853.6794 | 970.4969 | 1279.0995 | 2104.3771 | 1457.7259 | 3669.1862 | 4756.0164 | 7992.3274 | 7352.9412 | * | 324.7808 | 853.6794 | 970.4969 | 1279.0995 | 2104.3771 | 1457.7259 |  | 3669.1862 | 4756.0164 | 7992.3274 | 7352.9412
512 | Int16 | * | 135.0804 | * | 398.7241 | 534.188 | 881.8342 | 594.1771 | 1574.6544 | 2069.7078 | 3448.7516 | 3225.8065 | * | 135.0804 | * | 398.7241 | 534.188 | 881.8342 | 594.1771 |  | 1574.6544 | 2069.7078 | 3448.7516 | 3225.8065
FFTs Per Second (More Is Faster)
Inputs |  | Generic C | [6 empty] | CMSIS
N | Data | Arduino Uno | Arduino M0 | Maple | Teensy 3.2 | Teensy 3.5 | Teensy 3.6 | FRDM-K66F | Teensy 3.2 | Teensy 3.5 | Teensy 3.6 | FRDM-K66F | Arduino Uno | Arduino M0 | Maple | Teensy 3.2 | Teensy 3.5 | Teensy 3.6 | FRDM-K66F |  | Teensy 3.2 CMSIS | Teensy 3.5 CMSIS | Teensy 3.6 CMSIS | FRDM-K66F CMSIS
32 | Int32 | 79.6229 | 1246.8828 | 5230.1255 | 5186.722 | 6877.5791 | 11086.4745 | 9803.9216 | 16474.4646 | 21496.1307 | 37009.6225 | 31250 | 79.6229 | 1246.8828 | 5230.1255 | 5186.722 | 6877.5791 | 11086.4745 | 9803.9216 |  | 16474.4646 | 21496.1307 | 37009.6225 | 31250
64 | Int32 | * | 597.3716 | 2714.4408 | 2606.8822 | 3469.8126 | 5580.3571 | 5263.1579 | 8577.8007 | 11140.82 | 18491.1243 | 16666.6667 | * | 597.3716 | 2714.4408 | 2606.8822 | 3469.8126 | 5580.3571 | 5263.1579 |  | 8577.8007 | 11140.82 | 18491.1243 | 16666.6667
128 | Int32 | * | 235.7934 | 1031.3531 | 1006.8466 | 1343.7248 | 2172.0243 | 1953.125 | 3292.7231 | 4329.0043 | 7326.0073 | 6211.1801 | * | 235.7934 | 1031.3531 | 1006.8466 | 1343.7248 | 2172.0243 | 1953.125 |  | 3292.7231 | 4329.0043 | 7326.0073 | 6211.1801
256 | Int32 | * | 114.1162 | 530.5603 | 506.0729 | 676.8648 | 1086.7203 | 1030.9278 | 1674.8174 | 2198.1887 | 3619.7785 | 3154.5741 | * | 114.1162 | 530.5603 | 506.0729 | 676.8648 | 1086.7203 | 1030.9278 |  | 1674.8174 | 2198.1887 | 3619.7785 | 3154.5741
512 | Int32 | * | 47.3866 | * | 205.846 | 275.2698 | 444.484 | 406.3389 | 677.4333 | 901.3231 | 1497.006 | 1272.2646 | * | 47.3866 | * | 205.846 | 275.2698 | 444.484 | 406.3389 |  | 677.4333 | 901.3231 | 1497.006 | 1272.2646
FFTs Per Second (More Is Faster)
Inputs |  | Generic C | [6 empty] | CMSIS
N | Data | Arduino Uno | Arduino M0 | Maple | Teensy 3.2 | Teensy 3.5 | Teensy 3.6 | FRDM-K66F | Teensy 3.2 | Teensy 3.5 | Teensy 3.6 | FRDM-K66F | Arduino Uno | Arduino M0 | Maple | Teensy 3.2 | Teensy 3.5 | Teensy 3.6 | FRDM-K66F |  | Teensy 3.2 CMSIS | Teensy 3.5 CMSIS | Teensy 3.6 CMSIS | FRDM-K66F CMSIS
32 | Float32 | 156.789 | 457.0384 | 1498.801 | 2014.5044 | 17985.6115 | 31446.5409 | 21276.5957 | 3542.3309 | 30978.9343 | 48732.9435 | 40000 | 156.789 | 457.0384 | 1498.801 | 2014.5044 | 17985.6115 | 31446.5409 | 21276.5957 |  | 3542.3309 | 30978.9343 | 48732.9435 | 40000
64 | Float32 | * | 198.6097 | 649.3506 | 880.2817 | 10482.1803 | 19011.4068 | 12658.2278 | 1811.4629 | 16528.9256 | 24888.004 | 21276.5957 | * | 198.6097 | 649.3506 | 880.2817 | 10482.1803 | 19011.4068 | 12658.2278 |  | 1811.4629 | 16528.9256 | 24888.004 | 21276.5957
128 | Float32 | * | 81.2216 | 262.7292 | 350.9018 | 3888.0249 | 6802.7211 | 4608.2949 | 657.566 | 6833.4017 | 10530.7498 | 9523.8095 | * | 81.2216 | 262.7292 | 350.9018 | 3888.0249 | 6802.7211 | 4608.2949 |  | 657.566 | 6833.4017 | 10530.7498 | 9523.8095
256 | Float32 | * | 36.5644 | 117.4315 | 158.836 | 2241.1475 | 3993.6102 | 2695.4178 | 330.8498 | 3524.3533 | 5239.4425 | 4878.0488 | * | 36.5644 | 117.4315 | 158.836 | 2241.1475 | 3993.6102 | 2695.4178 |  | 330.8498 | 3524.3533 | 5239.4425 | 4878.0488
512 | Float32 | * | 15.6907 | * | 67.0151 | 856.7512 | 1496.5579 | 1019.368 | 129.6798 | 1477.1485 | 2281.4382 | 2123.1423 | * | 15.6907 | * | 67.0151 | 856.7512 | 1496.5579 | 1019.368 |  | 129.6798 | 1477.1485 | 2281.4382 | 2123.1423
* Insufficient RAM
|  | 3 | 4 | 5 | 6 | 7 | 8 | 9 | 10 | 11 | 12 | 13
Max Sample Rate (Hz) for FFT+IFFT with 50% Overlap (Bigger is Better)
Inputs |  | 3: Generic C; 10: CMSIS | [7 empty] | Speedup in FFT Due to CMSIS
N | Data | Arduino Uno | Arduino M0 | Maple | Teensy 3.2 | Teensy 3.5 | Teensy 3.6 | FRDM-K66F | Teensy 3.2 | Teensy 3.5 | Teensy 3.6 | FRDM-K66F | Overlap | 50% | [5 empty] | Data | Teensy 3.2 | Teensy 3.5 | Teensy 3.6 | FRDM-K66F
128 | Int16 | * | 20447.2843 | 52596.9757 | 61491.1606 | 82177.7093 | 136054.4218 | 91690.5444 | 228996.7082 | 297785.2224 | 517464.4243 | 457142.8571 | Num FFTs | 2 | [5 empty] | Int16 | 3.7241 | 3.6237 | 3.8034 | 4.9857
128 | Int32 | * | 7545.3902 | 33003.3003 | 32219.0898 | 42999.1938 | 69504.7785 | 62500 | 105367.1386 | 138528.1385 | 234432.2344 | 198757.764 | Num IFFTs | 2 | [5 empty] | Int32 | 3.2703 | 3.2216 | 3.3729 | 3.1801
128 | Float32 | * | 2599.0903 | 8407.3354 | 11228.8582 | 124416.7963 | 217687.0748 | 147465.4378 | 21042.1105 | 218668.8534 | 336983.9933 | 304761.9048 | Num Ops | 4 | [5 empty] | Float32 | 1.8739 | 1.7576 | 1.548 | 2.0667
* Insufficient RAM
FFT in Generic C
CMSIS FFT

## Summary_Speed
Compare FFT Speed Results | [21 empty] | Estimate Max Sustainable Sample Rate
| KissFFT | [6 empty] | KissFFT | [6 empty] | KissFFT
| Int16 | [6 empty] | Int32 | [6 empty] | Float32 | [6 empty] | FFTs Per second
| FFT per sec | [6 empty] | FFT per sec | [6 empty] | FFT per sec | [6 empty] | N = | 128
N | Arduino Uno | Arduino M0 | Maple | Teensy 3.2 | Teensy 3.5 | Teensy 3.6 | FRDM-K66F | Arduino Uno | Arduino M0 | Maple | Teensy 3.2 | Teensy 3.5 | Teensy 3.6 | FRDM-K66F | Arduino Uno | Arduino M0 | Maple | Teensy 3.2 | Teensy 3.5 | Teensy 3.6 | FRDM-K66F |  | Arduino Uno | Arduino M0 | Maple | Teensy 3.2 | Teensy 3.5 | Teensy 3.6 | FRDM-K66F | Teensy 3.2 CMSIS | Teensy 3.5 CMSIS | Teensy 3.6 CMSIS | FRDM-K66F CMSIS
32 | 200.771 | 3126.9543 | 8051.5298 | 9671.1799 | 12820.5128 | 21459.2275 | 14492.7536 | 79.6229 | 1246.8828 | 5230.1255 | 5186.722 | 6877.5791 | 11086.4745 | 9803.9216 | 156.789 | 457.0384 | 1498.801 | 2014.5044 | 17985.6115 | 31446.5409 | 21276.5957 | c | 0 | 638.9776 | 1643.6555 | 1921.5988 | 2568.0534 | 4251.7007 | 2865.3295 | 7156.1471 | 9305.7882 | 16170.7633 | 14285.7143
64 | 98.9864 | 1594.3878 | 4230.1184 | 4892.3679 | 6369.4268 | 10615.7113 | 7352.9412 | #DIV/0! | 597.3716 | 2714.4408 | 2606.8822 | 3469.8126 | 5580.3571 | 5263.1579 | #DIV/0! | 198.6097 | 649.3506 | 880.2817 | 10482.1803 | 19011.4068 | 12658.2278 | Int32 | 0 | 235.7934 | 1031.3531 | 1006.8466 | 1343.7248 | 2172.0243 | 1953.125 | 3292.7231 | 4329.0043 | 7326.0073 | 6211.1801
128 | #DIV/0! | 638.9776 | 1643.6555 | 1921.5988 | 2568.0534 | 4251.7007 | 2865.3295 | #DIV/0! | 235.7934 | 1031.3531 | 1006.8466 | 1343.7248 | 2172.0243 | 1953.125 | #DIV/0! | 81.2216 | 262.7292 | 350.9018 | 3888.0249 | 6802.7211 | 4608.2949 | Float | 0 | 81.2216 | 262.7292 | 350.9018 | 3888.0249 | 6802.7211 | 4608.2949 | 657.566 | 6833.4017 | 10530.7498 | 9523.8095
256 | #DIV/0! | 324.7808 | 853.6794 | 970.4969 | 1279.0995 | 2104.3771 | 1457.7259 | #DIV/0! | 114.1162 | 530.5603 | 506.0729 | 676.8648 | 1086.7203 | 1030.9278 | #DIV/0! | 36.5644 | 117.4315 | 158.836 | 2241.1475 | 3993.6102 | 2695.4178
512 | #DIV/0! | 135.0804 | #DIV/0! | 398.7241 | 534.188 | 881.8342 | 594.1771 | #DIV/0! | 47.3866 | #DIV/0! | 205.846 | 275.2698 | 444.484 | 406.3389 | #DIV/0! | 15.6907 | #DIV/0! | 67.0151 | 856.7512 | 1496.5579 | 1019.368 | Max Sample Rate for 250 Hz resolution
1024 | #DIV/0! | 68.4678 | #DIV/0! | 201.005 | 266.1132 | 436.0338 | 301.5682 | #DIV/0! | 23.0792 | #DIV/0! | 103.3165 | 138.4543 | 221.9362 | 212.4044 | #DIV/0! | 7.2218 | #DIV/0! | 30.9987 | 485.0131 | 859.4019 | 584.4535
FFT NlogN Coefficient
| CMSIS FFT |  |  | Radix4 |  |  |  | CMSIS FFT | [6 empty] | CMSIS FFT
| Int16 | [6 empty] | Int32 | [6 empty] | Float32 | [7 empty] | Arduino Uno | Arduino M0 | Maple | Teensy 3.2 | Teensy 3.5 | Teensy 3.6 | FRDM-K66F | Teensy 3.2 CMSIS | Teensy 3.5 CMSIS | Teensy 3.6 CMSIS | FRDM-K66F CMSIS
| FFT per sec | [6 empty] | FFT per sec | [6 empty] | FFT per sec |  |  | Teensy 3.2 | Teensy 3.2 | Teensy 3.5 | FRDM-K66F | Int16 | 87.3944 | 5.2179 | 2.0779 | 1.7557 | 1.3201 | 0.80107 | 1.1739 | 0.45623 | 0.34931 | 0.2257 | 0.2257
N | Arduino Uno | Arduino M0 | Maple | Teensy 3.2 | Teensy 3.5 | Teensy 3.6 | FRDM-K66F | Arduino Uno | Arduino M0 | Maple | Teensy 3.2 | Teensy 3.5 | Teensy 3.6 | FRDM-K66F | Arduino Uno | Arduino M0 | Maple | Teensy 3.2 | Teensy 3.5 | Teensy 3.6 | FRDM-K66F | Int32 | 260.7547 | 14.8017 | 3.326 | 3.3824 | 2.5294 | 1.5708 | 1.6933 | 1.0265 | 0.76834 | 0.54579 | 0.54579
32 | #DIV/0! | #DIV/0! | #DIV/0! | 30864.1975 | 40783.0343 | 74404.7619 | 58823.5294 | #DIV/0! | #DIV/0! | #DIV/0! | 16474.4646 | 21496.1307 | 37009.6225 | 31250 | #DIV/0! | #DIV/0! |  | 3542.3309 | 30978.9343 | 48732.9435 | 40000 | Float32 | 132.4204 | 45.2182 | 13.9621 | 10.5 | 0.79691 | 0.45259 | 0.66714 | 5.2726 | 0.48019 | 0.3406 | 0.3406
64 | #DIV/0! | #DIV/0! | #DIV/0! | 16528.9256 | 21635.6556 | 37622.2724 | 33333.3333 | #DIV/0! | #DIV/0! | #DIV/0! | 8577.8007 | 11140.82 | 18491.1243 | 16666.6667 | #DIV/0! | #DIV/0! |  | 1811.4629 | 16528.9256 | 24888.004 | 21276.5957
128 | #DIV/0! | #DIV/0! | #DIV/0! | 7156.1471 | 9305.7882 | 16170.7633 | 14285.7143 | #DIV/0! | #DIV/0! | #DIV/0! | 3292.7231 | 4329.0043 | 7326.0073 | 6211.1801 | #DIV/0! | #DIV/0! |  | 657.566 | 6833.4017 | 10530.7498 | 9523.8095
256 | #DIV/0! | #DIV/0! | #DIV/0! | 3669.1862 | 4756.0164 | 7992.3274 | 7352.9412 | #DIV/0! | #DIV/0! | #DIV/0! | 1674.8174 | 2198.1887 | 3619.7785 | 3154.5741 | #DIV/0! | #DIV/0! |  | 330.8498 | 3524.3533 | 5239.4425 | 4878.0488 | Sample Rate to get desired resolution FFT-IFFT, 50% Overlap
512 | #DIV/0! | #DIV/0! | #DIV/0! | 1574.6544 | 2069.7078 | 3448.7516 | 3225.8065 | #DIV/0! | #DIV/0! | #DIV/0! | 677.4333 | 901.3231 | 1497.006 | 1272.2646 | #DIV/0! | #DIV/0! |  | 129.6798 | 1477.1485 | 2281.4382 | 2123.1423 | Desired Resolution |  | fr = | 250 | Hz
1024 | #DIV/0! | #DIV/0! | #DIV/0! | 797.1939 | 1048.262 | 1691.5322 | 1628.6645 | #DIV/0! | #DIV/0! | #DIV/0! | 342.4329 | 477.6188 | 741.7737 | 641.8485 | #DIV/0! | #DIV/0! |  | 65.0069 | 754.5348 | 1130.4544 | 1077.5862 | N FFT Per Data Block |  |  | 4 | = [FFT-IFFT = 2] * [1/50% overlap]
Intermediate Value:
[23 empty] | Arduino Uno | Arduino M0 | Maple | Teensy 3.2 |  | Teensy 3.6 | FRDM-K66F | Teensy 3.2 CMSIS | Teensy 3.5 CMSIS | Teensy 3.6 CMSIS | FRDM-K66F CMSIS | fs | fs*log(fs/fr)
[22 empty] | Int16 | 11442.3818 | 191649.3686 | 481266.6322 | 569582.6052 |  | 1248323.306 | 851851.7238 | 2191888.1801 | 2862783.3218 | 4430715.3877 | 4430715.3877 | 500 | 150.515
[22 empty] | Int32 | 3835.0213 | 67559.6689 | 300660.8807 | 295649.601 |  | 636624.5436 | 590573.8643 | 974187.6554 | 1301499.7289 | 1832213.8723 | 1832213.8723 | 1250 | 873.7125
[22 empty] | Float32 | 7551.7089 | 22114.9771 | 71622.659 | 95237.6816 |  | 2209517.6369 | 1498928.8381 | 189660.439 | 2082493.5774 | 2935992.2111 | 2935992.2111 | 3125 | 3427.8438
[34 empty] | 7812.5 | 11678.5158
[22 empty] | Sample Rate: | [11 empty] | 19531.25 | 36968.5553
[23 empty] | Arduino Uno | Arduino M0 | Maple | Teensy 3.2 |  | Teensy 3.6 | FRDM-K66F | Teensy 3.2 CMSIS | Teensy 3.5 CMSIS | Teensy 3.6 CMSIS | FRDM-K66F CMSIS | 48828.125 | 111852.0527
[22 empty] | Int16 | 1919.586 | 18960.4423 | 41933.4679 | 48520.4696 |  | 96719.1096 | 69573.3674 | 159626.0615 | 203047.6205 | 297551.8358 | 297551.8358 | 122070.3125 | 328206.7929
[22 empty] | Int32 | 839.083 | 7874.8737 | 28186.3109 | 27762.196 |  | 53520.7583 | 50086.0919 | 78442.6364 | 100264.3525 | 135646.7729 | 135646.7729 | 305175.7812 | 941958.6354
[22 empty] | Float32 | 1366.9786 | 3162.1215 | 8272.2674 | 10582.0098 |  | 160801.4077 | 113426.8428 | 18792.1151 | 152332.7834 | 207460.1514 | 207460.1514 | 762939.4531 | 2658500.721
[34 empty] | 1907348.6328 | 7405262.134
[34 empty] | 4768371.582 | 20410681.1637

## Summary-Duration
Compare FFT Duration Results | [22 empty] | Fit Data to N*Log(N) Model
| KissFFT | [6 empty] | KissFFT | [6 empty] | KissFFT | [8 empty] | KissFFT | [6 empty] | KissFFT | [6 empty] | KissFFT
| Int16 | [6 empty] | Int32 | [6 empty] | Float32 | [8 empty] | Int16 | [6 empty] | Int32 | [6 empty] | Float32
| usec per FFT | [6 empty] | usec per FFT | [6 empty] | usec per FFT | [8 empty] | usec/FFT/NLogN | [6 empty] | usec/FFT/NLogN | [6 empty] | usec/FFT/NLogN
N | Arduino Uno | Arduino M0 | Maple | Teensy 3.2 | Teensy 3.5 | Teensy 3.6 | FRDM-K66F | Arduino Uno | Arduino M0 | Maple | Teensy 3.2 | Teensy 3.5 | Teensy 3.6 | FRDM-K66F | Arduino Uno | Arduino M0 | Maple | Teensy 3.2 | Teensy 3.5 | Teensy 3.6 | FRDM-K66F |  | N | Arduino Uno | Arduino M0 | Maple | Teensy 3.2 | Teensy 3.5 | Teensy 3.6 | FRDM-K66F | Arduino Uno | Arduino M0 | Maple | Teensy 3.2 | Teensy 3.5 | Teensy 3.6 | FRDM-K66F | Arduino Uno | Arduino M0 | Maple | Teensy 3.2 | Teensy 3.5 | Teensy 3.6 | FRDM-K66F
32 | 4980.8 | 319.8 | 124.2 | 103.4 | 78 | 46.6 | 69 | 12559.2 | 802 | 191.2 | 192.8 | 145.4 | 90.2 | 102 | 6378 | 2188 | 667.2 | 496.4 | 55.6 | 31.8 | 47 |  | 32 | 103.4116 | 6.6397 | 2.5786 | 2.1468 | 1.6194 | 0.96751 | 1.4326 | 260.7547 | 16.6512 | 3.9697 | 4.0029 | 3.0188 | 1.8727 | 2.1177 | 132.4204 | 45.4274 | 13.8524 | 10.3063 | 1.1544 | 0.66023 | 0.97582
64 | 10102.4 | 627.2 | 236.4 | 204.4 | 157 | 94.2 | 136 |  | 1674 | 368.4 | 383.6 | 288.2 | 179.2 | 190 |  | 5035 | 1540 | 1136 | 95.4 | 52.6 | 79 |  | 64 | 87.3944 | 5.4258 | 2.0451 | 1.7682 | 1.3582 | 0.81491 | 1.1765 | 0 | 14.4815 | 3.187 | 3.3185 | 2.4932 | 1.5502 | 1.6437 | 0 | 43.5571 | 13.3223 | 9.8274 | 0.82529 | 0.45503 | 0.68342
128 |  | 1565 | 608.4 | 520.4 | 389.4 | 235.2 | 349 |  | 4241 | 969.6 | 993.2 | 744.2 | 460.4 | 512 |  | 12312 | 3806.2 | 2849.8 | 257.2 | 147 | 217 |  | 128 |  | 5.8023 | 2.2556 | 1.9294 | 1.4437 | 0.87201 | 1.2939 |  | 15.7235 | 3.5948 | 3.6823 | 2.7591 | 1.7069 | 1.8982 |  | 45.6469 | 14.1115 | 10.5657 | 0.95357 | 0.545 | 0.80453
256 |  | 3079 | 1171.4 | 1030.4 | 781.8 | 475.2 | 686 |  | 8763 | 1884.8 | 1976 | 1477.4 | 920.2 | 970 |  | 27349 | 8515.6 | 6295.8 | 446.2 | 250.4 | 371 |  | 256 |  | 4.9942 | 1.9001 | 1.6713 | 1.2681 | 0.77079 | 1.1127 |  | 14.2139 | 3.0572 | 3.2051 | 2.3964 | 1.4926 | 1.5734 |  | 44.361 | 13.8126 | 10.212 | 0.72375 | 0.40616 | 0.60178
512 |  | 7403 |  | 2508 | 1872 | 1134 | 1683 |  | 21103 |  | 4858 | 3632.8 | 2249.8 | 2461 |  | 63732 |  | 14922 | 1167.2 | 668.2 | 981 |  | 512 |  | 5.3369 |  | 1.808 | 1.3495 | 0.81751 | 1.2133 |  | 15.2132 |  | 3.5022 | 2.6189 | 1.6219 | 1.7741 |  | 45.9447 |  | 10.7573 | 0.84144 | 0.48171 | 0.70721
1024 |  | 14605.4 |  | 4975 | 3757.8 | 2293.4 | 3316 |  | 43329 |  | 9679 | 7222.6 | 4505.8 | 4708 |  | 138469 |  | 32259.4 | 2061.8 | 1163.6 | 1711 |  | 1024 |  | 4.7381 |  | 1.6139 | 1.2191 | 0.744 | 1.0757 |  | 14.0562 |  | 3.1399 | 2.3431 | 1.4617 | 1.5273 |  | 44.9203 |  | 10.4652 | 0.66886 | 0.37748 | 0.55506
[23 empty] | Ave Last 4 | 87.3944 | 5.2179 | 2.0779 | 1.7557 | 1.3201 | 0.80107 | 1.1739 | 260.7547 | 14.8017 | 3.326 | 3.3824 | 2.5294 | 1.5708 | 1.6933 | 132.4204 | 45.2182 | 13.9621 | 10.5 | 0.79691 | 0.45259 | 0.66714
| CMSIS FFT |  |  | Radix4 |  |  |  | CMSIS FFT | [6 empty] | CMSIS FFT | [6 empty] | Fit N*log(N) |  | CMSIS FFT | [6 empty] | CMSIS FFT | [6 empty] | CMSIS FFT
| Int16 | [6 empty] | Int32 | [6 empty] | Float32 | [8 empty] | Int16 | [6 empty] | Int32 | [6 empty] | Float32
| usec per FFT | [6 empty] | usec per FFT | [6 empty] | usec per FFT |  |  | Teensy 3.2 | Teensy 3.5 | Teensy 3.6 | FRDM-K66F |  |  | usec/FFT/NLogN | [6 empty] | usec/FFT/NLogN | [6 empty] | usec/FFT/NLogN
N | Arduino Uno | Arduino M0 | Maple | Teensy 3.2 | Teensy 3.5 | Teensy 3.6 | FRDM-K66F | Arduino Uno | Arduino M0 | Maple | Teensy 3.2 | Teensy 3.5 | Teensy 3.6 | FRDM-K66F | Arduino Uno | Arduino M0 | Maple | Teensy 3.2 | Teensy 3.5 | Teensy 3.6 | FRDM-K66F |  | N | Arduino Uno | Arduino M0 | Maple | Teensy 3.2 | Teensy 3.5 | Teensy 3.6 | FRDM-K66F | Arduino Uno | Arduino M0 | Maple | Teensy 3.2 | Teensy 3.5 | Teensy 3.6 | FRDM-K66F | Arduino Uno | Arduino M0 | Maple | Teensy 3.2 | Teensy 3.5 | Teensy 3.6 | FRDM-K66F
32 |  |  |  | 32.4 | 24.52 | 13.44 | 17 |  |  |  | 60.7 | 46.52 | 27.02 | 32 | 0 |  |  | 282.3 | 32.28 | 20.52 | 25 |  | 32 |  |  |  | 0.67269 | 0.50909 | 0.27904 | 0.35295 |  |  |  | 1.2603 | 0.96585 | 0.56099 | 0.66439 |  |  |  | 5.8611 | 0.6702 | 0.42604 | 0.51905
64 |  |  |  | 60.5 | 46.22 | 26.58 | 30 |  |  |  | 116.58 | 89.76 | 54.08 | 60 |  |  |  | 552.04 | 60.5 | 40.18 | 47 |  | 64 |  |  |  | 0.52338 | 0.39984 | 0.22994 | 0.25953 |  |  |  | 1.0085 | 0.7765 | 0.46784 | 0.51905 |  |  |  | 4.7756 | 0.52338 | 0.34759 | 0.40659
128 |  |  |  | 139.74 | 107.46 | 61.84 | 70 |  |  |  | 303.7 | 231 | 136.5 | 161 |  |  |  | 1520.76 | 146.34 | 94.96 | 105 |  | 128 |  |  |  | 0.51809 | 0.39841 | 0.22927 | 0.25953 |  |  |  | 1.126 | 0.85643 | 0.50607 | 0.59691 |  |  |  | 5.6382 | 0.54256 | 0.35207 | 0.38929
256 |  |  |  | 272.54 | 210.26 | 125.12 | 136 |  |  |  | 597.08 | 454.92 | 276.26 | 317 |  |  |  | 3022.52 | 283.74 | 190.86 | 205 |  | 256 |  |  |  | 0.44207 | 0.34105 | 0.20295 | 0.2206 |  |  |  | 0.96848 | 0.7379 | 0.4481 | 0.51419 |  |  |  | 4.9026 | 0.46024 | 0.30958 | 0.33252
512 |  |  |  | 635.06 | 483.16 | 289.96 | 310 |  |  |  | 1476.16 | 1109.48 | 668 | 786 |  |  |  | 7711.3 | 676.98 | 438.32 | 471 |  | 512 |  |  |  | 0.45782 | 0.34831 | 0.20903 | 0.22348 |  |  |  | 1.0642 | 0.79983 | 0.48156 | 0.56663 |  |  |  | 5.5591 | 0.48804 | 0.31599 | 0.33955
1024 |  |  |  | 1254.4 | 953.96 | 591.18 | 614 |  |  |  | 2920.28 | 2093.72 | 1348.12 | 1558 |  |  |  | 15382.98 | 1325.32 | 884.6 | 928 |  | 1024 |  |  |  | 0.40694 | 0.30947 | 0.19178 | 0.19919 |  |  |  | 0.94736 | 0.67922 | 0.43734 | 0.50543 |  |  |  | 4.9903 | 0.42994 | 0.28697 | 0.30105
[23 empty] | Ave Last 3 |  |  |  | 0.45623 | 0.34931 | 0.20826 | 0.2257 |  |  |  | 1.0265 | 0.76834 | 0.46827 | 0.54579 |  |  |  | 5.2726 | 0.48019 | 0.31615 | 0.3406

## AllData
Board | FFT Type | Data Type | N | usec/FFT | FFTs/sec
Arduino Uno | Kiss FFT | Int16 | 32 | 4980.8 | 200.771
Arduino Uno | Kiss FFT | Int16 | 64 | 10102.4 | 98.9864
Arduino Uno | Kiss FFT | Int32 | 32 | 12559.2 | 79.6229
Arduino Uno | Kiss FFT | Float | 32 | 6378 | 156.789
Teensy 3.2 | Kiss FFT | Int16 | 8 | 19.6 | 51020.4082
Teensy 3.2 | Kiss FFT | Int16 | 16 | 38 | 26315.7895
Teensy 3.2 | Kiss FFT | Int16 | 32 | 103.4 | 9671.1799
Teensy 3.2 | Kiss FFT | Int16 | 64 | 204.4 | 4892.3679
Teensy 3.2 | Kiss FFT | Int16 | 128 | 520.4 | 1921.5988
Teensy 3.2 | Kiss FFT | Int16 | 256 | 1030.4 | 970.4969
Teensy 3.2 | Kiss FFT | Int16 | 512 | 2508 | 398.7241
Teensy 3.2 | Kiss FFT | Int16 | 1024 | 4975 | 201.005
Teensy 3.2 | Kiss FFT | Int32 | 8 | 34.8 | 28735.6322
Teensy 3.2 | Kiss FFT | Int32 | 16 | 68.4 | 14619.883
Teensy 3.2 | Kiss FFT | Int32 | 32 | 192.8 | 5186.722
Teensy 3.2 | Kiss FFT | Int32 | 64 | 383.6 | 2606.8822
Teensy 3.2 | Kiss FFT | Int32 | 128 | 993.2 | 1006.8466
Teensy 3.2 | Kiss FFT | Int32 | 256 | 1976 | 506.0729
Teensy 3.2 | Kiss FFT | Int32 | 512 | 4858 | 205.846
Teensy 3.2 | Kiss FFT | Int32 | 1024 | 9679 | 103.3165
Teensy 3.2 | Kiss FFT | Float | 8 | 73.8 | 13550.1355
Teensy 3.2 | Kiss FFT | Float | 16 | 177.6 | 5630.6306
Teensy 3.2 | Kiss FFT | Float | 32 | 496.4 | 2014.5044
Teensy 3.2 | Kiss FFT | Float | 64 | 1136 | 880.2817
Teensy 3.2 | Kiss FFT | Float | 128 | 2849.8 | 350.9018
Teensy 3.2 | Kiss FFT | Float | 256 | 6295.8 | 158.836
Teensy 3.2 | Kiss FFT | Float | 512 | 14922 | 67.0151
Teensy 3.2 | Kiss FFT | Float | 1024 | 32259.4 | 30.9987
Teensy 3.2 | CMSIS Radix 4 | Int16 | 8 | 8.44 | 118483.4123
Teensy 3.2 | CMSIS Radix 4 | Int16 | 16 | 14.12 | 70821.5297
Teensy 3.2 | CMSIS Radix 4 | Int16 | 32 | 32.4 | 30864.1975
Teensy 3.2 | CMSIS Radix 4 | Int16 | 64 | 60.5 | 16528.9256
Teensy 3.2 | CMSIS Radix 4 | Int16 | 128 | 139.74 | 7156.1471
Teensy 3.2 | CMSIS Radix 4 | Int16 | 256 | 272.54 | 3669.1862
Teensy 3.2 | CMSIS Radix 4 | Int16 | 512 | 635.06 | 1574.6544
Teensy 3.2 | CMSIS Radix 4 | Int16 | 1024 | 1254.4 | 797.1939
Teensy 3.2 | CMSIS Radix 4 | Int32 | 8 | 12.38 | 80775.4443
Teensy 3.2 | CMSIS Radix 4 | Int32 | 16 | 21.5 | 46511.6279
Teensy 3.2 | CMSIS Radix 4 | Int32 | 32 | 60.7 | 16474.4646
Teensy 3.2 | CMSIS Radix 4 | Int32 | 64 | 116.58 | 8577.8007
Teensy 3.2 | CMSIS Radix 4 | Int32 | 128 | 303.7 | 3292.7231
Teensy 3.2 | CMSIS Radix 4 | Int32 | 256 | 597.08 | 1674.8174
Teensy 3.2 | CMSIS Radix 4 | Int32 | 512 | 1476.16 | 677.4333
Teensy 3.2 | CMSIS Radix 4 | Int32 | 1024 | 2920.28 | 342.4329
Teensy 3.2 | CMSIS Radix 4 | Float | 8 | 49.44 | 20226.5372
Teensy 3.2 | CMSIS Radix 4 | Float | 16 | 88.9 | 11248.5939
Teensy 3.2 | CMSIS Radix 4 | Float | 32 | 282.3 | 3542.3309
Teensy 3.2 | CMSIS Radix 4 | Float | 64 | 552.04 | 1811.4629
Teensy 3.2 | CMSIS Radix 4 | Float | 128 | 1520.76 | 657.566
Teensy 3.2 | CMSIS Radix 4 | Float | 256 | 3022.52 | 330.8498
Teensy 3.2 | CMSIS Radix 4 | Float | 512 | 7711.3 | 129.6798
Teensy 3.2 | CMSIS Radix 4 | Float | 1024 | 15382.98 | 65.0069
Arduino M0 Pro | Kiss FFT | Int16 | 8 | 62.2 | 16077.1704
Arduino M0 Pro | Kiss FFT | Int16 | 16 | 121 | 8264.4628
Arduino M0 Pro | Kiss FFT | Int16 | 32 | 319.8 | 3126.9543
Arduino M0 Pro | Kiss FFT | Int16 | 64 | 627.2 | 1594.3878
Arduino M0 Pro | Kiss FFT | Int16 | 128 | 1565 | 638.9776
Arduino M0 Pro | Kiss FFT | Int16 | 256 | 3079 | 324.7808
Arduino M0 Pro | Kiss FFT | Int16 | 512 | 7403 | 135.0804
Arduino M0 Pro | Kiss FFT | Int16 | 1024 | 14605.4 | 68.4678
Arduino M0 Pro | Kiss FFT | Int32 | 8 | 136 | 7352.9412
Arduino M0 Pro | Kiss FFT | Int32 | 16 | 289 | 3460.2076
Arduino M0 Pro | Kiss FFT | Int32 | 32 | 802 | 1246.8828
Arduino M0 Pro | Kiss FFT | Int32 | 64 | 1674 | 597.3716
Arduino M0 Pro | Kiss FFT | Int32 | 128 | 4241 | 235.7934
Arduino M0 Pro | Kiss FFT | Int32 | 256 | 8763 | 114.1162
Arduino M0 Pro | Kiss FFT | Int32 | 512 | 21103 | 47.3866
Arduino M0 Pro | Kiss FFT | Int32 | 1024 | 43329 | 23.0792
Arduino M0 Pro | Kiss FFT | Float | 8 | 335 | 2985.0746
Arduino M0 Pro | Kiss FFT | Float | 16 | 822 | 1216.545
Arduino M0 Pro | Kiss FFT | Float | 32 | 2188 | 457.0384
Arduino M0 Pro | Kiss FFT | Float | 64 | 5035 | 198.6097
Arduino M0 Pro | Kiss FFT | Float | 128 | 12312 | 81.2216
Arduino M0 Pro | Kiss FFT | Float | 256 | 27349 | 36.5644
Arduino M0 Pro | Kiss FFT | Float | 512 | 63732 | 15.6907
Arduino M0 Pro | Kiss FFT | Float | 1024 | 138469 | 7.2218
NXP FRDM-K66 | Kiss FFT | Int16 | 8 | 13 | 76923.0769
NXP FRDM-K66 | Kiss FFT | Int16 | 16 | 25 | 40000
NXP FRDM-K66 | Kiss FFT | Int16 | 32 | 69 | 14492.7536
NXP FRDM-K66 | Kiss FFT | Int16 | 64 | 136 | 7352.9412
NXP FRDM-K66 | Kiss FFT | Int16 | 128 | 349 | 2865.3295
NXP FRDM-K66 | Kiss FFT | Int16 | 256 | 686 | 1457.7259
NXP FRDM-K66 | Kiss FFT | Int16 | 512 | 1683 | 594.1771
NXP FRDM-K66 | Kiss FFT | Int16 | 1024 | 3316 | 301.5682
NXP FRDM-K66 | Kiss FFT | Int32 | 8 | 19 | 52631.5789
NXP FRDM-K66 | Kiss FFT | Int32 | 16 | 35 | 28571.4286
NXP FRDM-K66 | Kiss FFT | Int32 | 32 | 102 | 9803.9216
NXP FRDM-K66 | Kiss FFT | Int32 | 64 | 190 | 5263.1579
NXP FRDM-K66 | Kiss FFT | Int32 | 128 | 512 | 1953.125
NXP FRDM-K66 | Kiss FFT | Int32 | 256 | 970 | 1030.9278
NXP FRDM-K66 | Kiss FFT | Int32 | 512 | 2461 | 406.3389
NXP FRDM-K66 | Kiss FFT | Int32 | 1024 | 4708 | 212.4044
NXP FRDM-K66 | Kiss FFT | Float | 8 | 10 | 100000
NXP FRDM-K66 | Kiss FFT | Float | 16 | 16 | 62500
NXP FRDM-K66 | Kiss FFT | Float | 32 | 47 | 21276.5957
NXP FRDM-K66 | Kiss FFT | Float | 64 | 79 | 12658.2278
NXP FRDM-K66 | Kiss FFT | Float | 128 | 217 | 4608.2949
NXP FRDM-K66 | Kiss FFT | Float | 256 | 371 | 2695.4178
NXP FRDM-K66 | Kiss FFT | Float | 512 | 981 | 1019.368
NXP FRDM-K66 | Kiss FFT | Float | 1024 | 1711 | 584.4535
NXP FRDM-K66 | CMSIS Radix 4 | Int16 | 8 | 4 | 250000
NXP FRDM-K66 | CMSIS Radix 4 | Int16 | 16 | 7 | 142857.1429
NXP FRDM-K66 | CMSIS Radix 4 | Int16 | 32 | 17 | 58823.5294
NXP FRDM-K66 | CMSIS Radix 4 | Int16 | 64 | 30 | 33333.3333
NXP FRDM-K66 | CMSIS Radix 4 | Int16 | 128 | 70 | 14285.7143
NXP FRDM-K66 | CMSIS Radix 4 | Int16 | 256 | 136 | 7352.9412
NXP FRDM-K66 | CMSIS Radix 4 | Int16 | 512 | 310 | 3225.8065
NXP FRDM-K66 | CMSIS Radix 4 | Int16 | 1024 | 614 | 1628.6645
NXP FRDM-K66 | CMSIS Radix 4 | Int32 | 8 | 6 | 166666.6667
NXP FRDM-K66 | CMSIS Radix 4 | Int32 | 16 | 11 | 90909.0909
NXP FRDM-K66 | CMSIS Radix 4 | Int32 | 32 | 32 | 31250
NXP FRDM-K66 | CMSIS Radix 4 | Int32 | 64 | 60 | 16666.6667
NXP FRDM-K66 | CMSIS Radix 4 | Int32 | 128 | 161 | 6211.1801
NXP FRDM-K66 | CMSIS Radix 4 | Int32 | 256 | 317 | 3154.5741
NXP FRDM-K66 | CMSIS Radix 4 | Int32 | 512 | 786 | 1272.2646
NXP FRDM-K66 | CMSIS Radix 4 | Int32 | 1024 | 1558 | 641.8485
NXP FRDM-K66 | CMSIS Radix 4 | Float | 8 | 6 | 166666.6667
NXP FRDM-K66 | CMSIS Radix 4 | Float | 16 | 11 | 90909.0909
NXP FRDM-K66 | CMSIS Radix 4 | Float | 32 | 25 | 40000
NXP FRDM-K66 | CMSIS Radix 4 | Float | 64 | 47 | 21276.5957
NXP FRDM-K66 | CMSIS Radix 4 | Float | 128 | 105 | 9523.8095
NXP FRDM-K66 | CMSIS Radix 4 | Float | 256 | 205 | 4878.0488
NXP FRDM-K66 | CMSIS Radix 4 | Float | 512 | 471 | 2123.1423
NXP FRDM-K66 | CMSIS Radix 4 | Float | 1024 | 928 | 1077.5862

## Arduino Uno
Arduino Uno
16 MHz
| Int16 | Int16 | Int16 | Int32 | Int32 | Int32 | Float32 | Float | Float
| KissFFT | CMSIS FFT | CMSIS FFT | KissFFT | CMSIS FFT | CMSIS FFT | KissFFT | CMSIS FFT | CMSIS FFT
|  | Radix2 | Radix4 |  | Radix 2 | Radix 4 |  | Radix 2 | Radix 4
N | usec | usec | usec | usec | usec | usec | usec | usec | usec
8
16
32 | 4980.8 |  |  | 12559.2 |  |  | 6378
64 | 10102.4
128
256
512
1024

## Arduino M0 Pro
Arduino M0
48 MHz
| Int16 | Int16 | Int16 | Int32 | Int32 | Int32 | Float32 | Float32 | Float32
| KissFFT | CMSIS FFT | CMSIS FFT | KissFFT | CMSIS FFT | CMSIS FFT | KissFFT | CMSIS FFT | CMSIS FFT
|  | Radix2 | Radix4 |  | Radix 2 | Radix 4 |  | Radix 2 | Radix 4
N | usec | usec | usec | usec | usec | usec | usec | usec | usec
8 | 62.2 |  |  | 136 |  |  | 335
16 | 121 |  |  | 289 |  |  | 822
32 | 319.8 |  |  | 802 |  |  | 2188
64 | 627.2 |  |  | 1674 |  |  | 5035
128 | 1565 |  |  | 4241 |  |  | 12312
256 | 3079 |  |  | 8763 |  |  | 27349
512 | 7403 |  |  | 21103 |  |  | 63732
1024 | 14605.4 |  |  | 43329 |  |  | 138469

## Maple
Maple
72 MHz
| Int16 | Int16 | Int16 | Int32 | Int32 | Int32 | Float32 | Float32 | Float32
| KissFFT | CMSIS FFT | CMSIS FFT | KissFFT | CMSIS FFT | CMSIS FFT | KissFFT | CMSIS FFT | CMSIS FFT
|  | Radix2 | Radix4 |  | Radix 2 | Radix 4 |  | Radix 2 | Radix 4
N | usec | usec | usec | usec | usec | usec | usec | usec | usec
8 | 24.4 |  |  | 35.4 |  |  | 102
16 | 45.2 |  |  | 66.6 |  |  | 247.8
32 | 124.2 |  |  | 191.2 |  |  | 667.2
64 | 236.4 |  |  | 368.4 |  |  | 1540
128 | 608.4 |  |  | 969.6 |  |  | 3806.2
256 | 1171.4 |  |  | 1884.8 |  |  | 8515.6
512
1024

## Teensy 3.2
Teensy 3.2
96 MHz Optimized
| Int16 | Int16 | Int16 | Int32 | Int32 | Int32 | Float32 | Float32 | Float32
| KissFFT | CMSIS FFT | CMSIS FFT | KissFFT | CMSIS FFT | CMSIS FFT | KissFFT | CMSIS FFT | CMSIS FFT
|  | Radix2 | Radix4 |  | Radix 2 | Radix 4 |  | Radix 2 | Radix 4
N | usec | usec | usec | usec | usec | usec | usec | usec | usec
8 | 19.6 | 8.88 | 8.44 | 34.8 | 12.42 | 12.38 | 73.8 | 52.22 | 49.44
16 | 38 | 17 | 14.12 | 68.4 | 26.38 | 21.5 | 177.6 | 128.14 | 88.9
32 | 103.4 | 34.68 | 32.4 | 192.8 | 58.22 | 60.7 | 496.4 | 316.22 | 282.3
64 | 204.4 | 73.6 | 60.5 | 383.6 | 131.32 | 116.58 | 1136 | 757.58 | 552.04
128 | 520.4 | 157.96 | 139.74 | 993.2 | 293.62 | 303.7 | 2849.8 | 1768.72 | 1520.76
256 | 1030.4 | 339.58 | 272.54 | 1976 | 653.76 | 597.08 | 6295.8 | 4051.34 | 3022.52
512 | 2508 | 730.94 | 635.06 | 4858 | 1442.82 | 1476.16 | 14922 | 9132.78 | 7711.3
1024 | 4975 | 1570.74 | 1254.4 | 9679 | 3152.84 | 2920.28 | 32259.4 | 20338.98 | 15382.98

## Teensy 3.5
Teensy 3.5
120 MHz
| Int16 | Int16 | Int16 | Int32 | Int32 | Int32 | Float32 | Float32 | Float32
| KissFFT | CMSIS FFT | CMSIS FFT | KissFFT | CMSIS FFT | CMSIS FFT | KissFFT | CMSIS FFT | CMSIS FFT
|  | Radix2 | Radix4 |  | Radix 2 | Radix 4 |  | Radix 2 | Radix 4
N | usec | usec | usec | usec | usec | usec | usec | usec | usec
8 | 15 |  | 6.18 | 26.2 |  | 9.28 | 12 |  | 7.6
16 | 29.4 |  | 10.38 | 51.4 |  | 16.72 | 19.4 |  | 12.94
32 | 78 |  | 24.52 | 145.4 |  | 46.52 | 55.6 |  | 32.28
64 | 157 |  | 46.22 | 288.2 |  | 89.76 | 95.4 |  | 60.5
128 | 389.4 |  | 107.46 | 744.2 |  | 231 | 257.2 |  | 146.34
256 | 781.8 |  | 210.26 | 1477.4 |  | 454.92 | 446.2 |  | 283.74
512 | 1872 |  | 483.16 | 3632.8 |  | 1109.48 | 1167.2 |  | 676.98
1024 | 3757.8 |  | 953.96 | 7222.6 |  | 2093.72 | 2061.8 |  | 1325.32

## Teensy 3.6
Teensy 3.6
180 MHz
| Int16 | Int16 | Int16 | Int32 | Int32 | Int32 | Float32 | Float32 | Float32
| KissFFT | CMSIS FFT | CMSIS FFT | KissFFT | CMSIS FFT | CMSIS FFT | KissFFT | CMSIS FFT | CMSIS FFT
|  | Radix2 | Radix4 |  | Radix 2 | Radix 4 |  | Radix 2 | Radix 4
N | usec | usec | usec | usec | usec | usec | usec | usec | usec
8 | 8.6 |  | 3.2 | 16.6 |  | 5.26 | 7 |  | 4.48
16 | 17.6 |  | 5.4 | 32.2 |  | 9.76 | 10.8 |  | 8.32
32 | 46.6 |  | 13.44 | 90.2 |  | 27.02 | 31.8 |  | 20.52
64 | 94.2 |  | 26.58 | 179.2 |  | 54.08 | 52.6 |  | 40.18
128 | 235.2 |  | 61.84 | 460.4 |  | 136.5 | 147 |  | 94.96
256 | 475.2 |  | 125.12 | 920.2 |  | 276.26 | 250.4 |  | 190.86
512 | 1134 |  | 289.96 | 2249.8 |  | 668 | 668.2 |  | 438.32
1024 | 2293.4 |  | 591.18 | 4505.8 |  | 1348.12 | 1163.6 |  | 884.6

## NXP K66
FRDM-K66F
180 MHz (w/FPU)
| Int16 | Int16 | Int16 | Int32 | Int32 | Int32 | Float32 | Float32 | Float32
| KissFFT | CMSIS FFT | CMSIS FFT | KissFFT | CMSIS FFT | CMSIS FFT | KissFFT | CMSIS FFT | CMSIS FFT
|  | Radix2 | Radix4 |  | Radix 2 | Radix 4 |  | Radix 2 | Radix 4
N | usec | usec | usec | usec | usec | usec | usec | usec | usec
8 | 13 | 6 | 4 | 19 | 8 | 6 | 10 | 7 | 6
16 | 25 | 9.5 | 7 | 35 | 15 | 11 | 16 | 13 | 11
32 | 69 | 19 | 17 | 102 | 34 | 32 | 47 | 25 | 25
64 | 136 | 38 | 30 | 190 | 75 | 60 | 79 | 55 | 47
128 | 349 | 79 | 70 | 512 | 169 | 161 | 217 | 119 | 105
256 | 686 | 170 | 136 | 970 | 375 | 317 | 371 | 253 | 205
512 | 1683 | 344 | 310 | 2461 | 820 | 786 | 981 | 535 | 471
1024 | 3316 | 745 | 614 | 4708 | 1798 | 1558 | 1711 | 1153 | 928